## Core Aluminium
[9 empty] | Single Door |  | Double Door |  |  |  | By Default in Hardware Set
[9 empty] | SG | LHOI | AI | LHOI ACTIVE | AA | PAIR OI
[10 empty] | LHOO |  | LHOO ACTIVE |  | PAIR OO
AAOS Import Template Column | [9 empty] | RHOI |  | RHOI ACTIVE | Generic Non Handed
F | H | J | Y | [6 empty] | RHOO |  | RHOO ACTIVE
Typical Location (To Room) | External (Ext) | Config | Smoke Rating | ML1 (Room Reference) | ML3 (Access Control) | ML4 (Closer) | ML5 (Range) | ML5 Note/Explaination Typical Hardware Function |  | [ blank ] |  | *Double Doors require AA or AI Handing For Bolts
ENTRY LOBBY | Y | SG |  | ( A ) LOBBY |  |  | 2800/70 | 3782X Or 3572X + Electric Strike
Handing Required For Door Closer
|  | AI | TRUE |  | Y | Y | 5800/70 | LHOI LHOO RHOI RHOO
|  | AA | [5 empty] | LHOI ACTIVE RHOI ACTIVE
LHOO ACTIVE RHOO ACTIVE
PAIR OI PAIR OO
| Y | SP |  | ( A ) LOBBY | Y | Y |  | Auto Slider
BP
RETAIL |  | SG | TRUE | ( A ) TENANCY |  | Y | AL_MISC | 3541RL1 + ENTRY HANDLE
Handing Required For Door Closer
|  | AI | [5 empty] | LHOI LHOO RHOI RHOO
|  | AA | [5 empty] | LHOI ACTIVE RHOI ACTIVE
LHOO ACTIVE RHOO ACTIVE
PAIR OI PAIR OO
TENANT |  | SG |  | ( A ) TENANCY |  | Y | 2800/70 | 3782XT Or 3572Xt + Electric Strike
Handing Required For Door Closer
|  | AI |  |  |  |  | 5800/70 | LHOI LHOO RHOI RHOO
|  | AA | [5 empty] | LHOI ACTIVE RHOI ACTIVE
LHOO ACTIVE RHOO ACTIVE
PAIR OI PAIR OO

## Core Building (Rev2)
[9 empty] | Single Door |  | Double Door |  |  |  | By Default in Hardware Set
[9 empty] | SG | LHOI | AI | LHOI ACTIVE | AA | PAIR OI
[10 empty] | LHOO |  | LHOO ACTIVE |  | PAIR OO
AAOS Import Template Column | [9 empty] | RHOI |  | RHOI ACTIVE | Generic Non Handed
F | H | J | Y | [6 empty] | RHOO |  | RHOO ACTIVE
Typical Location (To Room) | External (Ext) | Config | Smoke Rating | ML1 (Room Reference) | ML3 (Access Control) | ML4 (Closer) | ML5 (Range) | ML5 Note/Explaination Typical Hardware Function |  | [ blank ] |  | *Double Doors require AA or AI Handing For Bolts
Revision 2
Comms Cupboard |  | SG | TRUE | ( C ) Service Cupboard |  |  | MISC | Rim Nightlatch and Mortice Nightlatch Options
EDB Cupboard |  | AI | [5 empty] | Doesn't have the Lever Furniture of the Core or Unit. |  |  |  | Non Handed | AI | changed to
HYD Cupboard |  | AA | [10 empty] | AA | PAIR OO
FHR Cupboard |  | SG | FALSE | ( C ) FHR |  |  | MISC | D-Pull / Roller Bolt |  |  |  | No Change
|  | AA | [5 empty] | Doesn't have the Lever Furniture of the Core or Unit.
FIRE STAIR |  | SG |  | ( C ) FIRE STAIR |  | Y | VSR L8 | Passage Latch and Storeroom Lock Options
|  |  | TRUE |  |  |  | VSR L8 MBK | With Seals
|  |  | FALSE |  |  |  | VSR L5 | Without Seals
VSR 37
YSH S1
YSH S1 MBK
YSHS2
|  | SG |  | ( C ) FIRE STAIR | Y | Y | VSR L8 | Storeroom Lock ES2100
|  |  | TRUE |  |  |  | VSR L8 MBK | With Seals
|  |  | FALSE |  |  |  | VSR L5 | With out Seals
VSR 37
YSH S1
YSH S1 MBK
YSHS2
FIRE STAIR EXTERNAL | Y | SG | TRUE | ( C ) FIRE STAIR |  | Y | VSR L8 | Storeroom Lock
[7 empty] | VSR L8 MBK | With Seals
[7 empty] | VSR L5 | With Strike Shield
[7 empty] | VSR 37 | Both Solid Core and Fire Rated Options.
YSH S1
YSH S1 MBK
YSHS2
| Y | SG | TRUE | ( C ) FIRE STAIR | Y | Y | VSR L8 | Storeroom Lock ES2100
[7 empty] | VSR L8 MBK | With Seals
[7 empty] | VSR L5 | With Strike Shield
[7 empty] | VSR 37 | Both Solid Core and Fire Rated Options.
YSH S1
YSH S1 MBK
YSHS2
GARBAGE CHUTE |  | SG | TRUE | ( C ) WASTE |  | Y | MISC | D-Pull / Roller Bolt
|  | AA | [5 empty] | Doesn't have the Lever Furniture of the Core or Unit.
|  | SG | TRUE | ( C ) WASTE |  | Y | VSR L8 | Passage Latch
|  | AI |  |  |  |  | VSR L8 MBK
|  | AA |  |  |  |  | VSR L5
VSR 37
YSH S1
YSH S1 MBK
YSHS2
|  | SG |  | ( C ) PLANT ROOM |  | Y | VSR L8 | Storeroom Lock
|  | AI | TRUE |  |  |  | VSR L8 MBK | With Seals
|  | AA |  |  |  |  | VSR L5
[7 empty] | VSR 37 | Open In and Open Out Options
BIN ROOM | [6 empty] | YSH S1 | Single And Double Door Options
PLANT ROOM | [6 empty] | YSH S1 MBK | Both Solid Core and Fire Rated Options.
STORE ROOM | [6 empty] | YSHS2 | *Double Doors require AA or AI Handing For Bolts
|  | SG |  | ( C ) PLANT ROOM | Y | Y | VSR L8 | Storeroom Lock ES2100
|  | AI | TRUE |  |  |  | VSR L8 MBK | With Seals
|  | AA |  |  |  |  | VSR L5
[7 empty] | VSR 37 | Open In and Open Out Options
[7 empty] | YSH S1 | Single And Double Door Options
[7 empty] | YSH S1 MBK | Both Solid Core and Fire Rated Options.
[7 empty] | YSHS2 | *Double Doors require AA or AI Handing For Bolts

## Unit Internal
[9 empty] | Single Door |  | Double Door |  |  |  | By Default in Hardware Set
[9 empty] | SG | LHOI | AI | LHOI ACTIVE | AA | PAIR OI
[10 empty] | LHOO |  | LHOO ACTIVE |  | PAIR OO
AAOS Import Template Column | [9 empty] | RHOI |  | RHOI ACTIVE | Generic Non Handed
F | H | J | Y | [6 empty] | RHOO |  | RHOO ACTIVE
Typical Location (To Room) | External (Ext) | Config | Smoke Rating | ML1 (Room Reference) | ML3 (Access Control) | ML4 (Closer) | ML5 (Range) | ML5 Note/Explaination Typical Hardware Function |  | [ blank ] |  | *Double Doors require AA or AI Handing For Bolts
UNIT ENTRY |  | SG | TRUE |  |  | Y | VSR L8 | Lock Functions "X" "XT" "WT"
|  |  |  | (U) UNIT ENTRY WT |  |  | VSR L8 MBK | Can be Handed or Non Handed
|  |  |  | (U) UNIT ENTRY X- |  |  | VSR L5
|  |  |  | (U) UNIT ENTRY XT |  |  | VSR 37
YSH S1
YSH S1 MBK
YSHS2
BATHROOM |  | SG |  | ( U ) BATH |  |  | VSR L8 | Privacy Function
[7 empty] | VSR L8 MBK | Non Handed, RHOO or LHOO Opening Gives Fixed Pin Hinge
[7 empty] | VSR L5 | Handed Opening RHOI or LHOI Gives Lift Off Hinge
VSR 37
YSH S1
YSH S1 MBK
YSHS2
|  | CS |  | ( U ) BATH |  |  | VSR L8 | 7400 Series Privacy
[7 empty] | VSR L8 MBK | Range Left as Standard for Convienence
VSR L5
[7 empty] | VSR 37 | Handed "CAVITY"
YSH S1
YSH S1 MBK
YSHS2
BEDROOM |  | SG |  |  |  |  | VSR L8
|  |  |  | ( U ) BED PASS |  |  | VSR L8 MBK | Passage Latch Function
|  |  |  | ( U ) BED PRIV |  |  | VSR L5 | Privacy Latch Function
VSR 37
[7 empty] | YSH S1 | Can be Handed or Non Handed
YSH S1 MBK
YSHS2
|  | CS |  |  |  |  | VSR L8 | 7400 Series Privacy
|  |  |  | ( U ) BED PASS |  |  | VSR L8 MBK | Passage Latch Function
|  |  |  | ( U ) BED PRIV |  |  | VSR L5 | Privacy Latch Function
VSR 37
[7 empty] | YSH S1 | Handed "CAVITY"
[7 empty] | YSH S1 MBK | Range Left as Standard for Convienence
YSHS2
|  | SG |  |  |  |  | VSR L8 | Privacy Function
|  |  |  | ( U ) WC LOH |  |  | VSR L8 MBK | Lift Off Hinge Option Requires RHOI or LHOI Handing
|  |  |  | ( U ) WC |  |  | VSR L5 | Fixed Pin Hinge Option Can be Handed or Non Handed
VSR 37
YSH S1
ENSUITE / W.C | [6 empty] | YSH S1 MBK
YSHS2
LAUNDRY WITH TOILET PAN |  | CS |  | ( U ) WC |  |  | VSR L8 | 7400 Series Privacy
[7 empty] | VSR L8 MBK | Range Left as Standard for Convienence
VSR L5
VSR 37
YSH S1
YSH S1 MBK
YSHS2
LAUNDRY |  | SG |  |  |  |  | VSR L8
[7 empty] | VSR L8 MBK | Passage Latch Function
|  |  |  | ( U ) LAUNDRY PASS |  |  | VSR L5
VSR 37
[7 empty] | YSH S1 | Can be Handed or Non Handed
YSH S1 MBK
YSHS2
|  | CS |  |  |  |  | VSR L8 | 7400 Series Passage
VSR L8 MBK
|  |  |  | ( U ) LAUNDRY PASS |  |  | VSR L5 | Range Left as Standard for Convienence
VSR 37
[7 empty] | YSH S1 | Handed "CAVITY"
YSH S1 MBK
YSHS2
LINEN | [6 empty] | VSR L8 | Typical VSR3/## + VSR3-FIXPLATE + ROLLERBOLT
VSR L8 MBK
|  | SG |  | ( U ) CUPBOARD R-BOLT |  |  | VSR L5 | SG HANDING RHOO LH OO
|  | AA |  |  |  |  | VSR 37 | AA HANDING PAIR OO
[7 empty] | YSH S1 | Can be Handed or Non Handed
YSH S1 MBK
YSHS2
STUDY |  | SG |  |  |  |  | VSR L8
|  |  |  | ( U ) BED PASS |  |  | VSR L8 MBK | Passage Latch Function
VSR L5
VSR 37
[7 empty] | YSH S1 | Can be Handed or Non Handed
YSH S1 MBK
YSHS2
|  | CS |  |  |  |  | VSR L8 | 7400 Series
|  |  |  | ( U ) BED PASS |  |  | VSR L8 MBK | Passage Latch Function
[7 empty] | VSR L5 | Range Left as Standard for Convienence
VSR 37
[7 empty] | YSH S1 | Handed "CAVITY"
YSH S1 MBK
YSHS2
WIR |  | SG |  |  |  |  | VSR L8
|  |  |  | ( U ) WIR PASS |  |  | VSR L8 MBK | Passage Latch Function
VSR L5
VSR 37
[7 empty] | YSH S1 | Can be Handed or Non Handed
YSH S1 MBK
YSHS2
|  | CS |  |  |  |  | VSR L8 | 7400 Series
|  |  |  | ( U ) WIR PASS |  |  | VSR L8 MBK | Passage Latch Function
[7 empty] | VSR L5 | Range Left as Standard for Convienence
VSR 37
[7 empty] | YSH S1 | Handed "CAVITY"
YSH S1 MBK
YSHS2
Balcony | Y | SS |  | ( A ) BALCONY |  |  | AL_MISC | Onyx Internal Locking Only
|  | TS | [5 empty] | Handing Not Required AS AAOS only has Handing for SS Config
BP
| Y |  |  | ( A ) BALCONY |  | Y | 5800/70 | Internal Locking Only
|  | SG | [5 empty] | 3784-T or 3784-V Options
Handing RHOO LHOO or Non Handed
Terrace | Y | SS |  | ( A ) TERRACE |  |  | AL_MISC | Onyx Double Cyl External Entry
|  | TS | [5 empty] | Handing Not Required AS AAOS only has Handing for SS Config
BP
3782XT External Entry
| Y | SG |  | ( A ) TERRACE |  | Y | 5800/70

## Core Building (hidden)
Typical Location (To Room) | External (Ext) | ML1 (Room Reference) | ML3 (Access Control) | ML4 (Closer) | ML5 (Range) | ML5 Note/Explaination Typical Hardware Function
Comms Cupboard |  | ( C ) Service Cupboard |  |  | MISC | Rim Nightlatch and Mortice Nightlatch Options
EDB Cupboard | [5 empty] | Doesn't have the Lever Furniture of the Core or Unit.
HYD Cupboard
FHR Cupboard |  | ( C ) FHR |  |  | MISC | D-Pull / Roller Bolt
Doesn't have the Lever Furniture of the Core or Unit.
FIRE STAIR |  | ( C ) FIRE STAIR |  | Y | VSR L8 | Passage Latch and Storeroom Lock Options
[5 empty] | VSR L8 MBK | With or Without Seals
VSR L5
VSR 37
YSH S1
YSH S1 MBK
YSHS2
FIRE STAIR |  | ( C ) FIRE STAIR | Y | Y | VSR L8 | Storeroom Lock ES2100
[5 empty] | VSR L8 MBK | With or Without Seals
VSR L5
VSR 37
YSH S1
YSH S1 MBK
YSHS2
FIRE STAIR EXTERNAL | Y | ( C ) FIRE STAIR |  | Y | VSR L8 | Storeroom Lock
[5 empty] | VSR L8 MBK | With Seals
[5 empty] | VSR L5 | With Strike Shield
[5 empty] | VSR 37 | Both Solid Core and Fire Rated Options.
YSH S1
YSH S1 MBK
YSHS2
FIRE STAIR EXTERNAL | Y | ( C ) FIRE STAIR | Y | Y | VSR L8 | Storeroom Lock ES2100
[5 empty] | VSR L8 MBK | With Seals
[5 empty] | VSR L5 | With Strike Shield
[5 empty] | VSR 37 | Both Solid Core and Fire Rated Options.
YSH S1
YSH S1 MBK
YSHS2
GARBAGE CHUTE |  | ( C ) WASTE |  | Y | MISC | D-Pull / Roller Bolt
Doesn't have the Lever Furniture of the Core or Unit.
GARBAGE CHUTE |  | ( C ) WASTE |  | Y | VSR L8 | Passage Latch
VSR L8 MBK
VSR L5
VSR 37
YSH S1
YSH S1 MBK
YSHS2
|  | ( C ) PLANT ROOM |  | Y | VSR L8 | Storeroom Lock
[5 empty] | VSR L8 MBK | With or Without Seals
BIN ROOM |  |  |  |  | VSR L5 | Open In and Open Out Options
PLANT ROOM |  |  |  |  | VSR 37 | Single And Double Door Options
STORE ROOM |  |  |  |  | YSH S1 | Both Solid Core and Fire Rated Options.
YSH S1 MBK
YSHS2
|  | ( C ) PLANT ROOM | Y | Y | VSR L8 | Storeroom Lock ES2100
[5 empty] | VSR L8 MBK | With or Without Seals
BIN ROOM |  |  |  |  | VSR L5 | Open In and Open Out Options
PLANT ROOM |  |  |  |  | VSR 37 | Single And Double Door Options
STORE ROOM |  |  |  |  | YSH S1 | Both Solid Core and Fire Rated Options.
YSH S1 MBK
YSHS2